## Sheet1
Stormwater Detained or Managed on Site
| If your project is entirely covered by impervious surfaces and you have no cisterns or detention ponds, much of the rain falling on your site will | [5 empty] | Character of surface | Runoff Coefficient C
| run off into municipal drainage systems or flow onto adjacent sites. This runoff may be laden with pollutants (oil from cars, particulates…) | [5 empty] | Pavement
| and may, in heavy rainfall events, overwhelm municipal systems, causing flooding or contamination with sewage. | [5 empty] | Asphaltic and concrete | 0.70-0.95
[7 empty] | Brick | 0.70-0.85
| You can reduce your project's impact by providing onsite storage by providing onsite storage and then either percolating the detained water into | [5 empty] | Roofs | 0.75-0.95
| the soils, or releasing the stored water slowly over a period of days after filtering the released water through swales with plants or through mechanical filters. | [5 empty] | Lawns, sandy soil
[7 empty] | Flat, 2 percent | 0.05-0.10
| Site location | [5 empty] | Average, 2-7 percent | 0.10-0.15
| 24 Hour 2 year event | 5.5 | inches | (1) Look up this value on the provided 24-hour, 2 year event PDF plot (for the US), or by web search; typically between 1 and 6 inches |  |  | Steep, 7 percent | 0.15-0.20
|  |  |  | [This is the depth of rain falling over a 24h period during the heaviest event that happens, on average, every 2 years.] |  |  | Lawns, heavy soil
| Rain event depth | 0.45833 | ft | (2) Converts The 24-hour 2-year rainfall event from inches to feet. |  |  | Flat, 2 percent | 0.13-0.17
| Water-detaining storage capacity | 1000 | cf | (3) Enter the amount of water storage onsite (e.g. cistern, detention pond, etc) |  |  | Average, 2-7 percent | 0.18-0.22
[7 empty] | Steep, 7 percent | 0.25-0.35
(4) List all surfaces that cover the site under the surface column and their area in square feet
(5) The upper portion of the table at right provides runoff coefficients for typical surfaces (roofs, lawns…);
|  |  |  | the lower portion is relevant for much larger scale projects (whole neighborhoods…) |  |  | Area Description | Runoff Coefficient C
# | Surface | Runoff Coefficient | Area (sf) | Incident water Volume (cf) = Area (sf) * Rainfall depth (ft) | Runoff Volume (cf) = Incident Volume (cf) *Runoff Coefficient |  | Business
1 | Roof | 0.9 | 1000 | 458.3333 | 412.5 |  | Downtown | 0.70-0.95
2 | Asphalt | 0.9 | 1500 | 687.5 | 618.75 |  | Neighborhood | 0.50-0.70
3 | Grass | 0.17 | 2000 | 916.6667 | 155.8333 |  | Residential
4 | Pavers | 0.2 | 500 | 229.1667 | 45.8333 |  | Single-Family | 0.30-0.50
5 | [6 empty] | Multiunits, detached | 0.40-0.60
6 | [6 empty] | Multiunits, attached | 0.60-0.75
7 | [6 empty] | Residential (suburban) | 0.25-0.40
| Sub Total |  | 5000 | 2291.6667 | 1232.9167 |  | Apartment | 0.50-0.70
| Runoff volume |  |  |  | 232.9167 |  | Industrial
| Percentage of rainfall incident in 2yr 24h event not immediately leaving site |  |  |  | 89.84% | "managed onsite" | Light | 0.50-0.80
[7 empty] | Heavy | 0.60-0.90
|  |  |  | (6) The calculated percentage is the amount of stormwater managed onsite. Adjust storage capacity or |  |  | Parks, cemeteries | 0.10-0.25
|  |  |  | use more pervious surfaces to increase the percentage managed onsite |  |  | Playgrounds | 0.20-0.35
[7 empty] | Railroad yard | 0.20-0.35
[7 empty] | Unimproved | 0.10-0.30
| Data from: | 24-hour, 2 year event plot extracted from: http://www.nws.noaa.gov/oh/hdsc/PF_documents/TechnicalPaper_No40.pdf
| Projecting forward: | https://www.epa.gov/climate-indicators/printer-friendly-pdf-downloads-indicator-text-and-figures
| IPCC | https://www.ipcc.ch/ipccreports/tar/wg1/032.htm
https://www.ipcc.ch/publications_and_data/ar4/wg1/en/ch10s10-3-6-1.html